## Information Sheet (hidden)
Notes to aid filling in the Log Book
All accessible fields are shaded Blue only these can have an input typed. |  | Type in these boxes
White cells auto populate with data from within the Log Book |  | No Accessable
Where a comment exist a small red arrow top right of the cell gives additional information regarding the related cells. Rolling over the cell will reveal the comment |  | Comment
On the System Readings Page the Heating Output per module and Total System Outup is only for guidance and should be calcualted more accurately if required. | Total System Output kW | 44.36
Note on F8: Answer Yes or No

## Site and System Details
|  | Note: All sections must be completed for acceptance by MEUK |  | Please note only the blue boxes are made for input.
Commissioning Engineer |  |  | Date
| Contractor and Site Details |  |  | System Details
Installation Contractor Name and Address |  |  | System Location
System Reference
|  |  | System Model(s) | Select Model
Ref Amt X Qty
Site Name and address |  |  | Model Number | Serial Number | Main Address | Sub Address
Notes

## Pre-startup checks
Module Details |  | System Access |  | Main Supply Information |  | System Protection and Fittings |  |  | Module Protection and Fittings Source Side. Only CRHV | [5 empty] | Module Protection and Fittings Load Side
Model | Serial | To remove covers | To make repairs | Correctly Connected | MCB Size | Water Flow Switch | Pump Interlock | DPS | Isolation Valves | Bypass Valves | Flow Valve Maker | kVs used on flow meter | 40 Mesh Strainer | DPS or Flow Switch | Isolation Valves | Bypass Valves | Flow Valve Maker | kVs used on flow meter | 40 Mesh Strainer | DPS or Flow Switch | List 1 | List 2 | List 3
[21 empty] | Good | Fitted | Yes
[21 empty] | Fair | Not fitted | No
Poor

## System Settings
System Settings
Heating Mode Item 11 | Hot Water Mode Item 13 | Water Temp C1 Item 22 | Water Temp C2 Item 23 | Water Temp C3 Item 24 | Water Temp C4 Item 25 | Water Temp C5 Item 26 | Water Temp C6 Item 27

## System Readings
Please note the heating output calculation assumes the specific heat capacity of water is 4.19kj/kg/K any additives in the water could change this value making the calculation incorrect.
System Details from Front Sheet |  |  |  | System Readings Source Side CRHV only |  |  | System Readings Load Side |  |  | System
Model | Serial Number | Address Main | Address Sub | Flow Rate l/s | Inlet Temp | Outlet Temp | Flow Rate l/s | Inlet Temp | Outlet Temp | Heating Output
Total System Output kW

## Data Outdoor (hidden)
Column1 | Column2 | Column3 | Column4 | Column5 | Column6 | Column7 | Column8 | Column9 | Column10 | Column11 | Column12 | Column13 | Column14 | Column15 | Column16 | Column17 | Column18
| Cooling Duty | Heating Duty
Select Model | 0 | 0
CAHV-P500YB-HPB | 50 | 50
CRHV-P600YA-HPB | 60 | 60
PUHY-EP200YNW-A(-BS) | 6.5
PUHY-EP250YNW-A(-BS) | 6.5
PUHY-EP300YNW-A(-BS) | 6.5
PUHY-EP350YNW-A(-BS) | 9.8
PUHY-EP400YNW-A(-BS) | 10.8
PUHY-EP400YSNW-A(-BS) | 13
PUHY-EP450YNW-A(-BS) | 10.8
PUHY-EP450YSNW-A(-BS) | 13
PUHY-EP500YNW-A(-BS) | 10.8
PUHY-EP500YSNW-A(-BS) | 13
PUHY-EP550YSNW-A(-BS) | 13
PUHY-EP600YSNW-A(-BS) | 13
PUHY-EP650YSNW-A(-BS) | 17.3
PUHY-EP700YSNW-A(-BS) | 19.6
PUHY-EP750YSNW-A(-BS) | 20.6
PUHY-EP800YSNW-A(-BS) | 20.6
PUHY-EP850YSNW-A(-BS) | 21.6
PUHY-EP900YSNW-A(-BS) | 21.6
PUHY-EP950YSNW-A(-BS) | 26.1
PUHY-EP1000YSNW-A(-BS) | 27.1
PUHY-EP1050YSNW-A(-BS) | 28.1
PUHY-EP1100YSNW-A(-BS) | 30.4
PUHY-EP1150YSNW-A(-BS) | 31.4
PUHY-EP1200YSNW-A(-BS) | 32.4
PUHY-EP1250YSNW-A(-BS) | 32.4
PUHY-EP1300YSNW-A(-BS) | 32.4
PUHY-EP1350YSNW-A(-BS) | 32.4

## Heat Source Details (hidden)
Select Model | Model | Select Model
CAHV-P500YB-HPB | 1 | R407C 5.5(kg) × 2
CRHV-P600YA-HPB | 2 | R410A 4.5(kg) x 2