## Site and System Details
Note: All sections must be completed for acceptance by MEUK
|  |  | System Model(s) | QAHV-N560YA-HPB
Contractor and Site Details
Installation Contractor Name and Address |  |  | Model Number | Serial Number | Address
Site Name and address
System Location |  |  | Date
System Reference |  |  | Commissioning Engineer
Notes

## Pre-startup checks
Module Details |  | System Access |  | Main Supply Information |  | Interconecting Wiring |  | Is secondary side control used? (121) | 3 or 6 sensor control method? (1214) | Outlet Hot water temperature (9) | Number of Water Control Modes (1507) | Mode 1 Thermo On thermistor selection (1500) | Mode 1 Thermo Off Thermistor Selection (1501) | Mode 2 Thermo On Thermistor Selection (1502) | Mode 2 Thermo Off Thermistor Selection (1503) | Mode 3 Thermo ON thermistor selection (1504) | Mode 3 Thermo Off Thermistor Selection (1505) | Mode 1 Thermo Differential (1508) | Mode 2 Thermo Differential (1509) | Mode 3 Thermo Differential (1510)
Model | Serial | To remove covers | To make repairs | Correctly Connected | MCB Size | Size | Correctly Connected
Mode setting above relate to the sensor used for thrmosat on and the sensor for thermostat off. There are three modes availbable and each require a selection of sensor for each unit.
Below are two diagrams of the sugested sensor positioning and their labels note in some diagrams TH15-2 TH16-2 and TH17-2 have the digit 1 replaced with a letter "p" and an example of the sheet being filled out for 2 modes. Mode 1 switching on from TH15 and off from TH17 and Mode 2 swithing on from TH15-1 and off from TH17-1

## Sensor Setting per unit
| Address | Item Code
|  | 105 | 106 | 107 | 110 | 111 | 112 | 1214
1
2
3
4
5
6
7
8
9
0
1
2
3
4
5
6

## System Settings
System Settings
Item Code 1075 settings | SW2-5 on/off | Method used for frost protection EG circulaiton, compressor, BMS or immersion heaters

## Pump Readings
Pump output opening / water flow rate adjust valve opening | 1600 | 1400 | 1200 | 100 | 800 | 600 | 400 | 200 | 100
Flow rate (pump output opening 16%)
Flow rate (pump output opening 27%)
Flow rate (pump output opening 100%)

## System Readings
Please note the heating output calculation assumes the specific heat capacity of water is 4.19kj/kg/K any additives in the water could change this value making the calculation incorrect.
| System Details from Front Sheet |  |  | Secondary Load Side |  |  |  |  | Primary Source Side |  |  | System
| Model | Serial Number | Address | Pump 2 l/m | TH15 | TH16 | TH17 | TH18 if Secondary side control used | Pump 1 l/m | Inlet Temp TH12 | Outlet Temp TH11 | Heating Output
Total System Output kW
Notes